## Input_PT04
Table 5: Emission scenario for calculating the releases of disinfectants used in entire plants (e.g. breweries, dairies, beverage processing plants) (IHO 2006)

Compound	compound1
Product	product
Application number	201xxxxx

Parameters	Nomenclature	Value	Unit	Origin	Remarks
Input
Amount of biocidal product used per year in the local plant	Qproduct		kg/y	S
Concentration of active substance in product	Cproduct		kg/L	S
Amount of biocidal active substance used per year in the local plant	Qa.i.		kg/y	P	Table 6 ESD PT4
Number of emission days per year	Temission		kg/y	D	adjusted. Averaged over a year
Fraction released to wastewater	Fwater		-	D
Fraction of substance eliminated due to on-site pre-treatment of waste water	Felim_sh		-	S	0.9 is usually applied (ESD default). Readily biodegradable compounds that are not expected to adsorb strongly to lipids are expected to be removed as well. Do not use values >0.9.
Output
Daily emission to STP without pre-treatment	Elocal	#DEEL/0!	kg/d	O

other calculations:
volume van drum:	2000	kg
duratie van drum:	8,5	weeks
aantal liters product gebruik per jaar	12235,3	liters

Table 6 Pick list for nine active substances: average annual consumption per plant (standardized to the mean annual waste water amount). ESD PT04
Active substance	Average annual amount of active substance (100%) applied in breweries
	kg/year
chlorine	228
peracetic acid	407
QAV	24
monobromoacetic acid	362
hydrogen peroxide	191
propan-1-ol	143
propan-2-ol	143
glutaraldehyde	68
polymers biguanidhydrochlorid	121

## Potato_processing_
Starch production plant
V 1.0 (January 2015)

This spreadsheet can be used to calculate the amount of substance discharged to STP after processing of treated potatoes.
The input are the residue and processing data, output is the total discharge to STP (kg as/day) under several scenarios. The output of the spreadsheet is similar to the output using USES 2.0
Consecutively, the output of this sheet can be used in the SimpleTreat calculation sheets (Input STP)

	Input:
	These parameters are to be filled in by the user. Default values concerning Tonnes potatoes processed are verified at Avebe (2013). The residue value is substance dependent. The number processed and % of residues removed are verified but may be changed based on new information available.					Legend:
					Default input value
					Optional (overrules default)
					Intermediate results
					Result
	Default	Optional	Value used
	10000		10000	Tonnes potatoes processed [tonne potatoes /day]
	0,055		0,055	Residue on potatoes (in case of unknown LOQ may be used) [kg a.s./tonne potatoes]
	550	0	550	Kg a.s./ day
	16		16	% of residues removed by washing
	88	0	88	Amount of Active substance to be discharged to STP.

	Output:		Kg as/ day discharge to STP (to be inserted in SIMPLE TREAT MODEL)
	Scenario 1:		88	kg as/day
	Scenario 2:		9,78	kg as/day
	Scenario 3:		4,89	kg as/day

	Calculations:
	Default:	Optional	Value used

Amount of active substance discharged to STP (kg/ha/day):	88			Scenario 1
				When the process water is not re-used, the daily load of xx kg a.s. is emitted to a municipal sewage treatment plant (STP). A model for the removal process in the STP is implemented in the USES program. The STP has a primary settler, services an area with 10,000 inhabitants and the effluent is discharged to surface water at a rate of 2000 m3/d. Based on the classification, the DT50 for degradation in the STP has to be estimated, and consequently the daily loading that will be degraded can be calculated. Considering the physico-chemical characteristics of the substance, and the information on sorption, the distribution of the remaining fraction over air, sludge, and effluent can be calculated. Finally, the remaining concentration in the effluent can be calculated.

Amount of active substance discharged to STP (kg/ha/day):	9,78			Scenario 2
				For this scenario, it is assumed that 90% of the water is re-used and that 10% of the water is discharged to the STP. This means that 90% of the original total load is present in the re-used water, and 10% is discharged to the STP (Fdischarged 0.10). Because the washing water contains the active substance and only part of this is removed in each cycle, the total load in the process water will increase. The fraction of the daily load that is re-circulated is described as
	0,1		0,1	Frecirculation = (1-FR)/(1-F), in which
	200	250	250	F
	0,1		0,1	R	=	the number of days the plant is working [200]
	1,11	1	1,11	F discharge
				Frecirculation
				The estimated discharge of the substance to the STP is then given as Dose·Frecirculation·Fdischarged = X kg a.s /d

Amount of active substance discharged to STP (kg/ha/day):	4,89			Scenario 3
				This scenario considers the situation in which the industry uses a settlement tank to clean-up the process water before re-use. The overflow of the settlement tank is partly discharged to the STP. It is assumed that the removal efficiency in the settlement tank is 50%, that 90% of the water is re-used after passing the settlement tank and that 10% of the water is discharged to the STP. This means that 50% of the daily load remains in the settlement tank (Fsettled 0.5), 0.9 x 50% = 45% of the original total load is present in the re-used water, and 0.1 x 50% = 5% is discharged to the STP (Fdischarged 0.05). The total fraction that is removed from the processing water in each cycle is thus 55%. Because the washing water contains the active substance and only part of this is removed in each cycle, the total load of the substance in washing water will increase. The fraction of the daily load that is re-circulated is described as
	0,55		0,55	Frecirculation = (1-FR)/(1-F), in which
	200	250	250	F	=	total fraction removed from the process water [0.55]
	0,5		0,5	R	=	the number of days the plant is working [200]
	0,05		0,05	Fsettled
	2,22	1	2,22	F discharge
				Frecirculation
				The estimated discharge of substance to the STP is then given as: Dose·(1-Fsettled)·Frecirculation·Fdischarged

## Input_SimpleTreat
Sewage Treatment Plant					Legend
Model based on SimpleTreat 3.1 (version, 14 Mar 03)					S	user: mandatory fields
				S	Optional field
				D	Default value
				P	Default value from pickup-list
				O	Intermediate results
				O	Final result
For the calculation of PECwater, it is not necessary to apply physico-chemical properties except for Koc when monitoring data on STPs are available. Go directly to 'Risk' instead and choose 'Yes' behind 'Use monitoring data for STP effluent'					table 1:					class	Koc
				Sludge loading rate (SLR) related to hydraulic retentiontime					Predominantly hydrophobics	0
Characterization of the chemical					(HRT) and sludge retention time (SRT). HRT with primary					Non hydrophobics	0
Name compound:					o		sedimentation (PS) and without; PS has no influence on SRT.					Phenols, anilines, benzonitriles, nitrobenzenes	0
				SLR	HRT (PS)	HRT	SRT	nitrification			Acetanilides, carbamates, esters, phenylureas, phosphates, triazines, triazoles, uracils	0
Physico-chemical properties					(kgBOD kgdwt-1 d-1)	(hr)	(hr)	(d)	(-)			Alcohols, organic acids	0
Molecular weight:					g mol-1	0	kg mol-1	s		0.04 (low)	25,9	40,5	37,0	yes			Acetanilides	0
Log Kow:					-	0	-	s		0.06 (low)	17,3	27	24,1	yes			Alcohols	0
Vapour pressure at test temperature:					Pa	0,00	Pa	s		0.1 (low)	10,4	16,2	14,1	yes			Amides	0
Test temperature vapour pressure:			25		°C	25	°C	s		0.15 (medium)	6,9	10,8	9,2	yes			Anilines	0
Gas constant:					8,314	Pa m³/mol/K	d		0.2 (medium)	5,2	8,1	6,8	no			Carbamates	0
Enthalpy of vaporisation:					50000	J/mol	d		0.3 (high)	3,5	5,4	4,5	no			Dinitroanilines	0
Environmental temperature:					285	K	d		0.6 high)	1,7	2,7	2,2	no			Esters	0
Vapour pressure at environmental temperature:					0	Pa	o					Nitrobenzenes	0
Solubility:					mg L-1	#DEEL/0!	mol m-3	s		table 2: chosen operation parameters					Organic acids	0
Test temperature solubility:	20		25		°C	20	°C	s		Sludge loading rate =	0,15	kgBOD kgdwt-1 d-1					Phenols, benzonitriles	0
Enthalpy of solution:					10000	J/mol	d		with primary sedimentation					Phenylureas	0
Solubility at environmental temperature:					#DEEL/0!	mol m-3	o		HRT =	6,9	hr					Phosphates	0
Henry constant (H):					Pa m3 mol-1			d		SRT =	9,2	d					Triazines	0
Test temperature Henry's constant:	20				°C			s		without primary sedimentation					Triazoles	0
Henry's constant at environmental temperature:					#DEEL/0!	Pa m3 mol-1	o		HRT =	6,9	hr
Chemical class for Koc QSAR:					p		SRT =	9,2	d					class	kdeg
Fraction organic carbon (raw sewage):					0,3	-	d					Readily biodegradable	24
Fraction organic carbon (activated sludge):					0,37	-	d		table 3:					Readily degradable in marine screening test	24
Fraction of organic carbon (settled sewage sludge):					0,3	-	d		Concentration in raw sewage calculated from					Readily biodegradable, failing 10-d window	7,2
Fraction of organic carbon (effluent sewage sludge):					0,37	-	d		the default emission rate of the chemical					Inherently biodegradable, fulfilling criteria	2,4
Koc:					L kgdwt-1	#N/B	L kgdwt-1	p		C total raw sewage=	5,0E-01	mg l-1					Inherently biodegradable, not fulfilling criteria	0
Kp (raw sewage):					L kgdwt-1	#N/B	L kgdwt-1	p		Dissolved =	#N/B	%					Not biodegradable	0
Kp (activated sludge):					L kgdwt-1	#N/B	L kgdwt-1	p		C dissolved =	#N/B	mg l-1
Kp (settled sewage sludge):					L kgdwt-1	#N/B	L kgdwt-1	p		C in solids =	#N/B	mg kg-1
Kp effluent sewage sludge):					L kgdwt-1	#N/B	L kgdwt-1	p
Characterization of biodegradability:	Not biodegradable					p
Rate constant for degradation in a STP:					0	d-1	p

Emission scenario
Temperature dependence (y/n):	n		n			n		d
T air:	12		12		°C	285	Kelvin	o
T water:	12		12		°C	285	Kelvin	o
Windspeed:	3		3		m s-1	3	m s-1	d
Sewage flow:	200		200		L person-1d-1	0,2	m3 person-1d-1	d
Number inhabitants:	1,00E+04		1E+04		person	10000	person	d
Sludge loading rate (table 1):	0,15		0,15		kgBOD kgdwt-1 d-1	0,15	kgBOD kgdwt-1 d-1	d
Bubble or surface aeration: b/s:	s		s		-	s	-	d
Emission rate chemical:			1		kg d-1	1	kg d-1	o

Biodegradation in activated sludge

Method 1: estimated from OECD/EU standardized biodegradability tests (USES 2.0)
Assumption: degradation according to first order kinetics with respect to the concentration in the aqueous
phase of activated sludge, implying that the chemical adsorbed to solids is not available for biodegradation.
The following values are recommended:
Readily biodegradable, fulfilling 10 d window criterion: range is 1 to 3 hr-1 (TGD-EU: 1 hr-1)
Readily biodegradable, not fulfilling 10 d window criterion: range is 0.3 to 1 hr-1 (TGD-EU: 0.3 hr-1)
Inherently biodegradable in MITI II and within 10 d in the Zahn-Wellens (window = 3 d): range is 0.1 to 0.3 hr-1
Inherently biodegradable: range is 0 .01 to 0.1 hr-1 (TGD-EU: 0.1 hr-1)

k biodeg1 =		[	0	]	hr-1	0	s-1 ,T water =	12	C

Method 2: chemical is biodegradable in activated sludge batch test (draft ISO test)
Assumption: degradation according to first order kinetics with respect to the concentration in the slurry phase,
implying that biodegradation occurs both in the aqueous and the solids phase of activated sludge.

k biodeg2 =		[	0	]	hr-1	0	s-1 ,T water =	12	C

Method 3: chemical is biodegradable in activated sludge, Monod Kinetics
Assumption: biodegradation in the aqueous phase of activated sludge, however, the rate constant is
a function of the influent concentration, mmax and Ks and the sludge retention time. Default values
for mmax and Ks pertain to readily biodegradable chemicals.

mmax =		[	2	]	d-1	2	d-1
Ks =		[	0,5	]	mg L-1	0,5	mg L-1

## 9-box
9-box

system characteristics					interaction between chemical and system					mass balance computation (9 boxes)
					coef_9box_	1	2	3	4	5	6	7	8	9		constant
general					physico-chemical characteristics					box 1	#DEEL/0!	#DEEL/0!	0	0	#DEEL/0!	0	#DEEL/0!	0	0		0
Height air column =	10	m			R =	8,314	J K-1 mol-1			box 2	#DEEL/0!	#DEEL/0!	#DEEL/0!	0	0	0	0	0	0		#N/B
Area of the plant =	0,04	m2 PE-1			pKw =	14,47627				box 3	0	#DEEL/0!	#DEEL/0!	0	0	0	0	0	0		#N/B
					pH =	7				box 4	0	0	-4,62963E-06	4,62963E-06	0	0	0	0	0		0
raw sewage					box 5	#DEEL/0!	-0,023148148	0	0	#DEEL/0!	#DEEL/0!	0	0	0		0
			defaults		partition coefficients					box 6	0	0	-2,31481E-06	0	#DEEL/0!	#DEEL/0!	0	0	-6,89995E-05		0
Input solids in raw sewage =	0,09	kgdwt PE-1 d-1	0,09		Kp raw sewage =	#N/B	L kgdwt-1			box 7	#DEEL/0!	0	0	0	-0,023148148	0	#DEEL/0!	#DEEL/0!	0		0
Density solids raw sewage =	1,5	kgdwt L-1	1,5		Kp PS =	#N/B	L kgdwt-1			box 8	0	0	0	0	0	-7,12251E-05	#DEEL/0!	#DEEL/0!	0		0
C susp solids raw sewage =	0,45	kgdwt m-3	calc.		Kp aerator =	#N/B	L kgdwt-1			box 9	0	0	0	0	0	0	0	-7,06909E-05	7,06909E-05		0
Fraction oc raw sewage =	0,3	(-)	0,3		Kp SLS =	#N/B	L kgdwt-1
BOD in raw sewage =	54	g BOD PE-1 d-1	54		K air-water (KH) =	#DEEL/0!	(-)
					Sablic1 =	0,81				coef_1_9box_					C
primary sedimentation					Sablic2 =	0,1				box 1	#DEEL/0!	#DEEL/0!	#DEEL/0!	#DEEL/0!	#DEEL/0!	#DEEL/0!	#DEEL/0!	#DEEL/0!	#DEEL/0!	9boxC 1 =	#DEEL/0!	g m-3
			defaults					box 2	#DEEL/0!	#DEEL/0!	#DEEL/0!	#DEEL/0!	#DEEL/0!	#DEEL/0!	#DEEL/0!	#DEEL/0!	#DEEL/0!	9boxC 2 =	#DEEL/0!	g m-3
Depth PS =	4	m	4					box 3	#DEEL/0!	#DEEL/0!	#DEEL/0!	#DEEL/0!	#DEEL/0!	#DEEL/0!	#DEEL/0!	#DEEL/0!	#DEEL/0!	9boxC 3 =	#DEEL/0!	g m-3
HRTPS =	2	h	2,0		fugacity capacity Z(i) in box i					box 4	#DEEL/0!	#DEEL/0!	#DEEL/0!	#DEEL/0!	#DEEL/0!	#DEEL/0!	#DEEL/0!	#DEEL/0!	#DEEL/0!	9boxC 4 =	#DEEL/0!	g m-3
Volume PS =	0,016666667	m3 PE-1	calc.		Z(1) =	0,000422032	mol m-3 Pa-1			box 5	#DEEL/0!	#DEEL/0!	#DEEL/0!	#DEEL/0!	#DEEL/0!	#DEEL/0!	#DEEL/0!	#DEEL/0!	#DEEL/0!	9boxC 5 =	#DEEL/0!	g m-3
Area PS =	0,004166667	m2 PE-1	calc.		Z(2) =	#DEEL/0!	mol m-3 Pa-1			box 6	#DEEL/0!	#DEEL/0!	#DEEL/0!	#DEEL/0!	#DEEL/0!	#DEEL/0!	#DEEL/0!	#DEEL/0!	#DEEL/0!	9boxC 6 =	#DEEL/0!	g m-3
C susp solids PS =	1,5E-01	kgdwt m-3	calc.		Z(3) =	#N/B	mol m-3 Pa-1			box 7	#DEEL/0!	#DEEL/0!	#DEEL/0!	#DEEL/0!	#DEEL/0!	#DEEL/0!	#DEEL/0!	#DEEL/0!	#DEEL/0!	9boxC 7 =	#DEEL/0!	g m-3
Fraction oc solids PS =	0,3	(-)	0,3		Z(4) =	#N/B	mol m-3 Pa-1			box 8	#DEEL/0!	#DEEL/0!	#DEEL/0!	#DEEL/0!	#DEEL/0!	#DEEL/0!	#DEEL/0!	#DEEL/0!	#DEEL/0!	9boxC 8 =	#DEEL/0!	g m-3
Density solids PS =	1,5	kgdwt L-1	1,5		Z(5) =	#DEEL/0!	mol m-3 Pa-1			box 9	#DEEL/0!	#DEEL/0!	#DEEL/0!	#DEEL/0!	#DEEL/0!	#DEEL/0!	#DEEL/0!	#DEEL/0!	#DEEL/0!	9boxC 9 =	#DEEL/0!	g m-3
					Z(6) =	#N/B	mol m-3 Pa-1
aerator					Z(7) =	#DEEL/0!	mol m-3 Pa-1
			defaults		Z(8) =	#N/B	mol m-3 Pa-1					9boxin =	#N/B	g s-1 =	#N/B	kg d-1
Depth aerator =	3	m	3		Z(9) =	#N/B	mol m-3 Pa-1					9boxout =	#DEEL/0!	g s-1 =	#DEEL/0!	kg d-1
HRT =	6,9	h	calc.					D =	#N/B	g s-1 =	#N/B	kg d-1
Volume aerator =	0,0575	m3 PE-1	calc.		exchange rate parameters
Area =	0,019166667	m2 PE-1	calc.		air-water in non-aerated basins
Oxygen requirement =	0,1725	kg BOD m-3	calc.		Mackay et al. (1985):
Oxygen concentration =	0,002	kg O2 m-3	0,002		K airM =	2,78E-03	m s-1
Aeration rate (1.31E-05) =	1,31E-05	m3 s-1 PE-1	1,3E-05		K waterM =	2,78E-05	m s-1
C activated sludge =	4	kgdwt m-3	4		K pore waterM =	2,78E-06	m s-1
Fraction oc activated sludge =	0,37	(-)	0,37		Liss & Slater (1974):
Density solids activated sludge =	1,3	kgdwt L-1	1,3		K airL&S =	#DEEL/0!	m s-1
					K waterL&S =	#DEEL/0!	m s-1
solids liquid separation					Schwarzenbach et al. (1993):
			defaults		K airS =	#DEEL/0!	m s-1
Depth SLS =	3	m	3		K waterS =	#DEEL/0!	m s-1
HRTSLS =	6	h	6,0		K air =	2,78E-03	m s-1
Volume SLS =	0,05	m3 PE-1	calc.		K water =	2,78E-05	m s-1
Area SLS =	0,016666667	m2 PE-1	calc.		air-water in aerated basins
C susp solids SLS =	0,03	kgdwt m-3	0,03		Psi =	0,6	(-)
Fraction oc solids SLS =	0,37	(-)	0,37		kGa/kLa =	40	(-)
Density solids SLS =	1,3	kgdwt L-1	1,3		DO2 =	0,007	kg O2 m-3
					gas phase correction =	#DEEL/0!	(-)
					ksurf =	#DEEL/0!	s-1
sludge loading characteristics					1) Factor Blackburn et al. (1984) =	5,04E-04	(-)
F BOD removal =	0,898	(-)	calc.		2) Factor Hsieh et al. (1993b) =	8,90E-04	(-)
Y BOD =	0,807	kgdwtkgBOD-1	calc.		kbubble1) =	#DEEL/0!	s-1
Surplus sludge =	0,019	kgdwtPE-1 d-1	calc.		kbubble2) =	#DEEL/0!	s-1
Emitted solids in effluent =	0,006	kgdwtPE-1 d-1	calc.		kbubble =	#DEEL/0!	s-1
SRT =	9,20	d	calc.		kstrip =	#DEEL/0!	s-1
Sludge loading rate =	0,15	kgBOD kgdwt-1 d-1	input		kvolatilization =	#DEEL/0!	s-1	#DEEL/0!	#DEEL/0!		#DEEL/0!
					k aerator =	#DEEL/0!	s-1
Advective transport from i to j: ADV(i,j)					solids-water half-lives for uptake & clearance
ADV(0,1) =	600	m3 s-1			t1/2 PS =	3,60E+03	s
ADV(1,0) =	600	m3 s-1			t1/2 aeration =	3,60E+02	s
ADV(0,2) =	0,023148148	m3 s-1			t1/2 SLS =	3,60E+03	s
ADV(2,5) =	0,023148148	m3 s-1			Interphase transfer coefficients
ADV(0,3) =	6,94444E-06	m3 s-1			D(1,2) = D(2,1) =	#DEEL/0!	mol Pa-1 s-1
ADV(3,4) =	4,62963E-06	m3 s-1			D(1,7) = D(7,1) =	#DEEL/0!	mol Pa-1 s-1
ADV(3,6) =	2,31481E-06	m3 s-1			D(1,5) = D(5,1) =	#DEEL/0!	mol Pa-1 s-1
ADV(4,0) =	4,62963E-06	m3 s-1			D(2,3) = D(3,2) =	#DEEL/0!	mol Pa-1 s-1
ADV(5,7) =	0,023148148	m3 s-1			D(5,6) = D(6,5) =	#DEEL/0!	mol Pa-1 s-1
ADV(6,8) =	7,12251E-05	m3 s-1			D(7,8) = D(8,7) =	#DEEL/0!	mol Pa-1 s-1
ADV(7,0) =	0,023148148	m3 s-1
ADV(8,0) =	5,34188E-07	m3 s-1			degradation rate parameters
ADV(8,9) =	7,06909E-05	m3 s-1			Monod kinetics
ADV(9,6) =	6,89995E-05	m3 s-1			Ctotal in settled sewage =	#N/B	mg l-1
ADV(9,0) =	1,69134E-06	m3 s-1			K decay =	5,4E-02	d-1 (= 0.5 / SRT; Blok et al. 1994)
7,13144E-05	= aer in	7,12251E-05	= aer out		SRT critical =	#N/B	d	(Birch, 1991; Blok et al. 1994)
volume(i) of box i					mact =	1,63E-01	d-1	in the aqueous phase
V(1) =	4000,00	m3			Cout =	#N/B	mg l-1
V(2) =	166,67	m3			kmonod =	#N/B	hr-1
V(3) =	0,02	m3
V(4) =	4,17	m3			k biodeg in aqueous phase =	0,00E+00	hr-1
V(5) =	575,00	m3			k biodeg in solids =	0,00E+00	hr-1
V(6) =	1,77	m3
V(7) =	500,00	m3			first order biodegradation rate constant in box i					alternative description XCH air-water
V(8) =	0,01	m3			k (5) =	0,00E+00	s-1			due to volatilization in aerator
V(9) =	16,67	m3			k (6) =	0,00E+00	s-1				1/height =	0,1	m-1
					KH/depth aerator =		#DEEL/0!	m-1
external concentration chemical C(0,i) in medium i					kair =	#DEEL/0!	s-1
C(0,2) =	#N/B	g m-3			Diffusive transport from i to j: XCH(i,j)					kwater =	#DEEL/0!	s-1
C(0,3) =	#N/B	g m-3			XCH(1,2) =	#DEEL/0!	m3 s-1			XCH(1,5) =	Vair*kvol =	#DEEL/0!	m3 s-1
					XCH(2,1) =	#DEEL/0!	m3 s-1			XCH(5,1) =	Vwat*kvol =	#DEEL/0!	m3 s-1
					XCH(1,5) =	#DEEL/0!	m3 s-1
					XCH(5,1) =	#DEEL/0!	m3 s-1
					XCH(1,7) =	#DEEL/0!	m3 s-1
					XCH(7,1) =	#DEEL/0!	m3 s-1
					XCH(2,3) =	#DEEL/0!	m3 s-1
					XCH(3,2) =	#DEEL/0!	m3 s-1
					XCH(5,6) =	#DEEL/0!	m3 s-1
					XCH(6,5) =	#DEEL/0!	m3 s-1
					XCH(7,8) =	#DEEL/0!	m3 s-1
					XCH(8,7) =	#DEEL/0!	m3 s-1
					XCH(2,4) =		m3 s-1
					XCH(4,2) =		m3 s-1
					XCH(7,9) =		m3 s-1
					XCH(9,7) =		m3 s-1

## Output_STP
Local STP distribution and concentrations

Compound:	0

parameter	value	unit	s/o/p
Molecular weight	0	g mol-1	s
Octanol-water partition coefficient (Kow)	0	-	s
Vapour pressure at test temperature	0	Pa	s
Test temperature varpour pressure	25	°C	s
Solubility	#DEEL/0!	mg L-1	s
Test temperature solubility	20	°C	s
Henry constant at environmental temperature (H)	#DEEL/0!	Pa m3 mol-1	o
Chemical class for Koc QSAR	0		p
Organic carbon-water partition coefficient (Koc)	#N/B	L kgdwt-1	p
Kp (raw sewage):	#N/B	L kgdwt-1	p
Kp (activated sludge):	#N/B	L kgdwt-2	p
Kp (settled sewage sludge):	#N/B	L kgdwt-3	p
Kp effluent sewage sludge):	#N/B	L kgdwt-4	p
Characterization of biodegradability	Not biodegradable		p
Rate constant for degradation in a STP	0	d-1	p
Emission rate chemical:	1	kg d-1	s

Remarks
Calculation are made by using default parameters for an STP.

Summary of distribution
To air	#DEEL/0!	%
To water	#DEEL/0!	%
Via sludge	#DEEL/0!
- primary sludge	#DEEL/0!	%
- surplus sludge	#DEEL/0!	%
Degraded	#DEEL/0!	%

Concentrations
In air	#DEEL/0!	g m-3
Dry swage sludge	#DEEL/0!	mg kg-1
primary sludge:	#DEEL/0!	mg kg-1
surplus sludge:	#DEEL/0!	mg kg-1
Effluent (total)	#DEEL/0!	mg L-1
dissolved	#DEEL/0!	mg L-1
associated	#DEEL/0!	mg L-1
In solids effluent	#DEEL/0!	mg kg-1

PEC for micro-organisms in the STP	#DEEL/0!	mg L-1

Calculations are made for an STP with primary settler (9-box). The model is based on SimpleTreat 3.1

s: parameters is required
o: output
p: default value chosen from pick-up list

## Output
Compound	0

Parameters	Nomenclature	Value	Unit	Origin
Effluent dillution factor (fresh water)	dillution	10	-	d
Concentration of suspended matter in the river	SUSPwater	15	-	d
Weight fraction of organic carbon in suspended matter	Foc_susp	0,1	-	d
Solid-water partition coefficient in suspended matter	Kp_susp	#N/B	-	o
Fraction water in suspended matter	Fwater_susp	0,9	-	d
Fraction solids in suspended matter	Fsolid_susp	0,1	-	d
Density of the solid phase	RHOsolid	2500	kg/m³	d
Suspended matter-water partitioning coefficient	Ksusp_water	#N/B	-	o
Density of suspended matter	RHOsusp	1150	kg wwt/m³	d
Use monitoring data for STP effluent	Monitoring	No	-	s
Compound			-	s
Fraction of compound present in effluent	Feffl	#N/B	-	p

compartment	PEC
Without pre-treatment of waste water
Total
micro-organisms in the STP (mg/L)	#DEEL/0!
surface water (fresh, dissolved) (mg/L)	#DEEL/0!
sediment (fresh) (mg/kg wwt)	#N/B

## Table_Word
	STP		fresh water		sediment
	PEC (mg/L)	PEC/PNEC	PEC (mg/L)	PEC/PNEC	PEC (mg/L)	PEC/PNEC
disinfection of food vessels, machinery, and bottle which may come into contact with food and beverages (PT04)
without on-site pre-treatment	#DEEL/0!	<0.001	#DEEL/0!	<0.001	#N/B	<0.001
with on-site pre-treatment	0,00E+00	<0.001	0,00E+00	<0.001	0,00E+00	<0.001

Due to an error in Excel, numbers that ends on a zero are not rounded off correctly. Example: 2.700 is rounded off to 2.7 instead of 2.70. Such figures have to be adjusted manually in Word.

## 'file:///C:/Documents%20and%20Settings/harselaar/Local%20Settings/Temporary%20Internet%20Files/OLKACD/PT03%20Non-medical%20teat%20dips.xls'#PT3_non-medicinal_teat_dips
Manure