% between 10 and 100
## report_addendum
Report addendum
ref: RIVM report 601450021

The report describes the general calculation procedure. However, a more specified procedure, including correct calculation procedures, appeared necessary. This addendum provides both further underpinning of the scenario to be used in the calculations and the calculation tool. Based on the reasoning below, a further selection in drinking water abstraction points used for the calculation procedure was made and the procedure was turned into a tiered approach.

Drinking water abstraction point (DWAP) Petrusplaat / Keizersveer is selected for the calculations. Some of the reasons for this are:
• drinking water abstraction point De Punt is too small and not representative
• drinking water abstraction point Twentekanaal is closed
• drinking water abstraction point Andijk has a high dilution
• drinking water abstraction point Scheelhoek is influenced by the Nord Sea
• flow rates at abstraction points in Rhine catchment are regulated and not representative of flow rates in Rhine delta

Decision scheme. Simplified scheme from RIVM report 601450021

DWS = drinking water standard

Default assumptions (Tier 1)
• 10th-ile flow rate at abstraction point
• 10% run-off (= rounded max run-off at district level)
• 20 working days to treat the total area / district
• no mitigation measures
• max. prescribed dose
• water-sediment total system half-life (OECD 308)
• residence time in surface water is 6 days
• 50% of the total area of hardened surfaces is treated with a product
• the default market share of a product based on a new substance is 40%. Based on the current market position, 100% is assumed for glyphosate.

Refinement options (Tier 2)
Options can be selected, the default is taken when no mitigation on this point is assumed.
options DegT50 / DT50	water-sediment total system half-life (OECD 308), default
	the half-life of the substance in water only (OECD 309)
	the degradation half-life (DegT50, d) of the substance in the water phase of a water sediment system (OECD 308)
	the dissipation half-life of the substance from the water phase of a water/sediment system

fraction treated per ha	full area (100% of object is treated)
	spot application (10% of object is treated)

options run-off	10% run-off (= rounded max run-off at district level, default)
	90th-ile run-off fraction at district level (= 3.5%) when DOB is prescribed on the label

options intensity at district level	intensive (20 working days to treat the district area)
	regular (40 working days to treat the district area). This option can only be used when DOB is
		prescribed on the label, since this is based on average weather forecasts

option treated area	50% of the total area of hardened surfaces is treated with a product
	10 - 40% of the total area is treated, selected value needs underpinning

market share	default: 40% for new substance, 100% for glyphosate
	10 - 100%, selected value needs underpinning if different from default

Monitoring (Tier 3)
Maximum concentration < drinking water standard
90-percentile concentration at individual drinking water abstraction point < drinking water standard

## manual
User instructions

Calculations for all scenarios / tiers take place on one sheet. Each of the scenarios requires input [•] and or selection [►] from the user. This is specified in more detail below. In tier 2, refinement options can be chosen [►]. Refinement options can also be chosen for the scenarios that are not used for authorisation.

Tier 1 input
	no refinement options possible
●	Application rate (kg/ha). The application rate (kg/ha) is for one full treatment of the surface. The calculation procedures account for mitigation measures, where appropriate. The procedure assumes that there is no accumulation from repeated treatments because of the length of the time interval between applications. For all scenarios/tiers the dosage must be provided in the column for Tier 1 calculations.
●	The system half-life according to OECD308
►	Market share. The default is 40% for new substances, 100% for glyphosate.

Refinement options
	The 10th percentile flow rate is the default, no mitigation possible.
●	The half-life of the substance in water only (OECD 309), or the degradation half-life (DegT50, d) of the substance in the water phase of a water sediment system (OECD 308), or the dissipation half-life of the substance from the water phase of a water/sediment system.
►	fraction treated per ha (default (100%), 10%). The 10% corresponds to spotwise treatment. Note: if the spotwise treatment is accounted for in the dosage, option 'default (100%)' has to be chosen.
►	Run-off mitigation (3.5%) dependent on the overall application certification. If DOB is prescribed, less run-off is expected. For non-professionals, 10% runoff is assumed and no refinement options are possible.
►	Intensity (intensive, regular) of the use in the district. The default application duration in a neighbourhood is 20 days. This is described as intensive. A less intensive duration (40 days) can be selected if DOB is presented on the label. The reasoning is that due to weather conditions that limit the application of the product, the product will not be used every day.
►	The percentage of the area (10 - 50%) to be treated. Part of the area does not need to be treated, because of amongst others type of surface, intensity of traffic and repavement.
►	the default market share of a product based on a new substance is 40%. Any refinements of this value should be substantiated. If this calculation is to be performed for a.s. glyphosate the default value is 100% based on the current market position.

Other scenarios (not for authorisation)
This calculation procedure is added to gain insight into variability of concentrations at drinking water abstraction points (DWAP) in catchment areas. This is not used for authorisation decisions. In addition to input and selections for the default Petrusplaat drinking water abstraction point, the user can choose:
►	The drinking water abstraction point: Amsterdam-Rijnkanaal, De Punt, Keizersveer (= Petrusplaat)
►	The percentile (0 (= minimum), 5, 10, 50, 90, 95, 100 (= maximum)) of the water flow rate in the water stream.

## PEC_calculation
Calculations
Default is Petrusplaat / Keizersveer		legend
		input by user
		default or copy
		select by user
		result

		Petrusplaat / Keizersveer
		Default assumptions (Tier 1)		Refinement options (Tier 2)
parameter	unit	Select	Parameter value	Select	Parameter value
dosage	kg/ha		0	0	0
DegT50 / DT50	d		0		0
fraction treated per ha	-	default (100%)	1	full area (100%)	1
fraction run-off	-	without measures	0,1	without measures	0,1
treatment days	d	intensive (20 d)	20	intensive (20 d)	20
residence time	d	default (6 d)	6	default (6 d)	6
total area	ha	Keizersveer	128453	Keizersveer	128453
flow rate	%	default (10%)	76,8	default (10%)	76,8
fraction of the total area to be treated	%	default (50%)	50	default (50%)	50
(expected) market share	%	default (40%)	40	default (40%)	40

PEC	μg/L

not for authorisation purposes
		Other DWAP
		Keizersveer
parameter	unit	Select	Parameter value
dosage	kg/ha	0	0
DegT50 / DT50	d		0
fraction treated per ha	-	full area (100%)	1
fraction run-off	-	without measures	0,1
treatment days	d	intensive (20 d)	20
residence time	d	default (6 d)	6
total area	ha	Keizersveer	128453
flow rate	%	10	76,8
fraction of the total area to be treated	%	default (50%)	50
(expected) market share	%	default (40%)	40

PEC	μg/L

## defaults
April - September flow rates (m3/s) in surface water near or at drinking water drinking water abstraction points (see report Table 4.2)
	percentiles
Abstraction point	0	5	10	50	90	95	100
Amsterdam-Rijnkanaal	22,95	23,37	23,75	28,66	40,89	43,37	47,94
De Punt	0,4	0,6	0,7	1,2	2,4	2,4	4,1
Keizersveer	49,3	64,8	76,8	151,7	327,9	393,6	830,9
default (10%)	10
selected cell	$D$6	for 'other DWAP'
flow velocity (m3/s)	76,8	flow velocity in 'other DWAP', not for authorisation purposes

Paved areas (ha) in contributing catchment. See report and sheet 'data'.
Amsterdam-Rijnkanaal	48879
De Punt	12691
Keizersveer	128453

Run-off fractions (-). See references report Withagen 2004, 2005, van Dijk 2006
situation	run-off (-)	remark
without measures	0,1	default, for non-professional use this default applies
P90 DOB or equivalent	0,035	based on measurement with glyphosate, but assumed not substance specific (Beltman found little variability)
Number of treatment days in one application round.
intensive (20 d)	20	see report default
regular (40 d)	40	approximately 50% of days do not comply with DOB requirements (Withagen 2005)

fraction treated per ha
tier 1	default (100%)	1	default Ctgb for full area treatment
tier 2	full area (100%)	1	default Ctgb for full area treatment
	spot (10%)	0,1	default Ctgb for spot applications

residence time	(d)
default (6 d)	6	see report

percentage of area to be treated
10	10
20	20
25	25
30	30
40	40
default (50%)	50

market share
tier 1		tier 2		other scenario
default (40%)	40	10	10	10	10
glyphosate (100%)	100	20	20	20	20
		30	30	30	30
		default (40%)	40	default (40%)	40
				50	50
				75	75
				100	100

## data
Paved areas in municipalities
ref: report 601450021

Surface water abstraction points			April - September flow velocities (m3/s) in the period 2000 - 2006
1	De Punt		location	river	percentiles
2	Andijk				min	5	10	50	90	95	max
3	Nieuwegein		Eijsden	Meuse	21,2	33,7	40,9	100,7	274,9	293,2	687,6
4	Heel		Keizersveer	Meuse	49,3	64,8	76,8	151,7	327,9	393,6	830,9
5	Amsterdam-Rijnkanaal		Lith	Meuse	50	65,3	77,3	153,5	327,5	398,5	825,5
6	Brakel		Schipborg	Drentsche Aa	0,4	0,6	0,7	1,2	2,4	2,4	4,1
7	Petrusplaat		Lobith	Rhine	934,9	1255,3	1470,8	1977,5	2665,2	3081,8	4396,3
8	Twentekanaal		Weesp	AR-canal	22,95	23,37	23,75	28,66	40,89	43,37	47,94
9	Scheelhoek		Tiel	Waal	736,9	1001,7	1165,6	1454,4	1888,7	2169,6	3070,3

Allocation of municipalities
municipality number	paved area (m2)	Abstraction point
		De Punt	Andijk	Nieuwegein	Heel	Amsterdam-Rijnkanaal	Brakel	Petrusplaat	Twentekanaal	Scheelhoek
0003	5500820
0005	4085329
0007	9721216
0009	3709801
0010	24241019
0014	47516795
0015	5265096
0017	11012418	1
0018	17660403
0022	8475997
0024	7741579
0025	5305787
0034	63486068		2
0037	18034574
0039	11140479
0040	12674531
0047	18284457
0048	13282192		2
0050	18298769		2
0051	18655102		2
0052	9230103
0053	6037603
0055	11687586
0056	10382887
0058	12594831
0059	13072054
0060	5033839
0063	4645260
0064	3679749
0065	8358553
0070	10046889
0072	6929646
0074	20064897		2
0079	9258000
0080	34576845
0081	4154388
0082	7204096		2
0083	8407159
0085	14085448		2
0086	14754024		2
0088	1214944
0090	22278061
0091	12186544		2
0093	4110463
0096	1254870
0098	14526567		2
0104	8912542		2
0106	32168579	1
0109	27551870		2
0114	60854520		2
0118	24517210		2
0119	12873836		2
0140	6202378
0141	26180477		2
0147	6913036		2
0148	11843027		2
0150	27680099		2
0153	48861016					8
0158	9868046		2
0160	29712544		2
0163	12998265
0164	27275701		2					8
0166	16997099		2
0168	9791951		2
0171	31837129		2
0173	12357681		2
0175	13254375		2
0177	14680245		2
0180	9175761		2
0183	8024537		2
0184	4555608		2
0189	10095951		2
0193	38659895		2
0196	6518080			3		5				9
0197	9160304		2
0200	66011659		2
0202	47738572			3		5				9
0203	25733104		2
0209	10658931			3		5
0213	10447641		2
0214	12763761			3		5				9
0216	7904953			3		5				9
0221	3724710		2
0222	20895025		2
0225	7471723			3		5				9
0226	9890677		2
0228	39498978		2
0230	9210405		2
0232	15341588		2
0233	14418125		2
0236	15150922			3		5				9
0241	8961517			3		5				9
0243	15883584		2
0244	6450705		2
0246	9688474		2
0252	6908643					6	7		9
0262	18732344		2
0263	11238806					6	7		9
0265	1894604			3		5				9
0267	12757446		2
0268	40976726			3		5				9
0269	9295779		2
0273	9759909		2
0274	14366121			3		5				9
0275	16534852		2
0277	2047327		2
0279	2614522		2
0281	13067660			3		5				9
0282	5087796			3		5				9
0285	14097318		2
0289	10088403			3		5				9
0293	4159638
0294	11033793		2
0296	16973300					6	7		9
0297	14000659					6	7		9
0299	13713768		2
0301	14504678		2
0302	15523962		2
0303	30329611		2
0304	6934669			3		5				9
0305	3059592
0307	35036536		2
0308	9092932		2
0310	16749999					5
0311	6551375					5
0312	5255979			3		5
0313	5069737		2
0317	4857153		2
0321	13206128			3		5
0327	9458371		2
0329	3250166					5
0331	7729024
0333	9398835					5
0335	3455153
0339	1806325		2
0340	7896438		2	3		5				9
0342	18863240		2
0344	61171396					5
0345	13733233			3		5				9
0351	4278675		2
0352	5466873			3		5				9
0353	6852524
0355	24469522			3		5
0356	18133714
0358	10525680
0361	23770935
0362	22811844
0363	137485981
0364	4078781
0365	2403183
0366	5921782
0370	4714728
0372	1473581
0373	13576203
0375	12107967
0376	5608208
0377	9446492
0381	6809697
0383	10573352
0384	7045110
0385	6271920
0388	5065884
0392	24547508
0393	7102791
0394	72739159
0395	6959808
0396	9173993
0397	7794420
0398	15586404
0399	7431985
0400	22784154
0402	22312695					5
0405	17012122
0406	10751884
0412	6321890
0415	4103376
0416	10187580
0417	5900935
0420	10236479
0424	3514600
0425	8294028
0431	3683535
0432	4554925
0437	7518405
0439	17191384
0441	6492393
0448	11798016
0450	3875119
0451	7133777
0453	28302040
0457	4696453
0458	2822932
0459	4941783
0462	4906099
0463	12440079
0473	5883413
0476	9830642
0478	2123860
0479	35524140
0482	5582004
0483	5317315
0484	18563447
0489	14340927
0491	3475755
0497	6056630
0498	8013606
0499	2918806
0501	7343518
0502	14059012
0503	18551516
0504	4715378
0505	33271776					9
0511	11872605
0512	10164251					9
0513	13102807
0518	73134089
0523	5174208					9
0530	11145072					9
0531	5632939
0532	6720576
0534	4934287
0537	14063538
0542	7119097
0545	5316189					9
0546	18977470
0547	5992910
0553	5516148
0556	5590221
0559	7795441
0563	2634724
0567	6240507
0568	6424952					9
0569	9526303
0571	2398192
0575	8613517
0576	5632428
0579	5548668
0580	6914507
0584	6518991					9
0585	13089623					9
0588	4749125					9
0589	2709668
0590	7543252					9
0595	6181177
0597	13946821
0599	178889598
0600	4475654
0603	11902310
0606	14680620
0608	2395870
0610	5971541					9
0611	6440925					9
0612	16139698					9
0613	7445485
0614	7474479
0617	4222991					9
0620	7724491
0622	15236090
0623	2692074
0626	5690000
0627	8305374
0629	14981352
0632	15419624
0637	26567112
0638	4003935
0642	13424897					9
0643	4658661
0644	2530941
0645	3727265
0653	6786583		2
0654	19510825
0664	17177844
0668	9550189			3		5				9
0677	17404698
0678	6039406
0683	9476682		2
0687	15039417
0689	6659954					9
0693	4614199
0694	3867212
0703	14704093
0707	5805501
0710	11090141		2
0715	39763183
0716	13122270
0717	16921522
0718	20120865
0733	6779537					6	7		9
0736	12388683
0737	16409203
0738	5937061					9
0743	7659994					6	7		9
0744	4401631					7		9
0748	26591094
0753	12182219					6	7		9
0755	3243332					6	7		9
0756	13635017					6	7		9
0757	9865853					6	7		9
0758	51217774					7		9
0762	13020176					6	7		9
0765	7477804
0766	8448991					7		9
0770	9921878					6	7		9
0772	66098300					6	7		9
0777	12875026
0779	10344749					7		9
0784	16585678					7		9
0785	7208588					6	7		9
0786	4606726					6	7		9
0788	6303780					6	7		9
0794	26468484					6	7		9
0796	41676632					6	7		9
0797	16000987					6	7		9
0798	9370650					6	7		9
0808	3971823			3		5	6	7		9
0809	9441799					6	7		9
0815	6194953					6	7		9
0820	7782567					6	7		9
0823	9629072					6	7		9
0824	10028864					6	7		9
0826	21962792					7		9
0828	29142833					6	7		9
0840	8330380
0844	8075316					6	7		9
0845	9068373					6	7		9
0846	5989823					6	7		9
0847	6968216					6	7		9
0848	8421759					6	7		9
0851	12094330
0852	5761385
0855	54815272					6	7		9
0856	17967504					6	7		9
0858	10534428					6	7		9
0860	14826301					6	7		9
0861	13837512					6	7		9
0865	10484207					6	7		9
0866	5438607					6	7		9
0867	19677760					7		9
0870	10838233					9
0873	16054689
0874	7221292					9
0879	7135995
0880	4728961
0881	3858882				4		6	7		9
0882	14140062				4		6	7		9
0885	4963397					6	7		9
0888	8830876				4		6	7		9
0889	5443116					6	7		9
0893	7879279					6	7		9
0899	12679622				4		6	7		9
0905	5700478				4		6	7		9
0907	9845459					6	7		9
0917	31632583				4		6	7		9
0918	8423804					6	7		9
0928	16589429				4		6	7		9
0929	2090464					6	7		9
0934	4988211					6	7		9
0935	32701037				4		6	7		9
0936	6285757				4		6	7		9
0938	8303303				4		6	7		9
0941	2666291					6	7		9
0944	4540613					5	6	7		9
0946	6986595					6	7		9
0951	7252280				4		6	7		9
0957	23801813				4		6	7		9
0962	6046843				4		6	7		9
0964	4965436					6	7		9
0965	4005018				4		6	7		9
0971	10529149				4		6	7		9
0981	3591454				4		6	7		9
0983	38138011					6	7		9
0984	18190239					6	7		9
0986	5861859				4		6	7		9
0988	23356046					6	7		9
0993	5003782					6	7		9
0994	7951204				4		6	7		9
0995	53544333		2
1507	13707824					6	7		9
1509	15246118		2
1525	9828614
1581	24649616					5
1586	11986628		2
1598	9741355
1621	16470222
1640	19806933					6	7		9
1641	16497832				4		6	7		9
1651	19501987
1652	12066324					6	7		9
1655	12920795
1658	9187572					6	7		9
1659	8936425					6	7		9
1661	5975641
1663	8863427
1666	3547014
1667	5219790					6	7		9
1669	11220775				4		6	7		9
1671	4556799					6	7		9
1672	6020199
1674	26159409
1676	30627176
1680	20515750	1
1681	21177508
1684	11306702					6	7		9
1685	8533609					6	7		9
1690	12153537		2
1695	10250913
1696	10364929
1699	18141922	1
1700	13369632		2
1701	13970530		2
1702	6719865					6	7		9
1705	15763700			3		5				9
1706	14448852					6	7		9
1708	23312985		2
1709	39618734
1711	19244982				4		6	7		9
1714	20373491
1719	9950612
1721	10626999					6	7		9
1722	4010791
1723	5899072					6	7		9
1724	10586772					6	7		9
1728	10017838					6	7		9
1729	7317420				4		6	7		9
1730	20346898	1
1731	24723581	1	2
1734	19453310			3		5				9
1735	21244710		2
1740	11813494			3		5				9
1742	16517724		2
1771	12762447					6			9
1773	6674301		2
1774	10566105		2
1783	22603502
1842	5892481
1859	19264912		2
1876	16131789		2
1883	42960989				4		6	7		9
1896	9315265		2
1916	14196540
1926	9608815
1955	12936003		2
1987	9927373
total	6085962994
	0